## Services
Invitation to Tender for Aerial Firefighting Services 2015+
APPENDIX 1: Table of Services
(Services available for tender)
NOTE: | It is possible that NAFC will NOT proceed with all Services listed, it is also possible that NAFC may proceed with multiple contracts for any Service listed.
This will depend on Members requirements, suitability of services offered, prices tendered, and available funds.
See Location and Service Notes on the separate worksheets via the tabs at the bottom of the page
Service ID | Contract type (Note 1) | Availability (Note 2) | Brief Service Description (Note 3) | Airframe (Note 4) | Aircraft Type (Note 4) | Nominated Operational Base (or general area of NOB) (Note 5) | Firebombing Delivery System (Note 6) | Passenger Carriage (Note 7) | Fuelling (Note 8) | Service Period (Note 9) | Approximate timing (Note 10) | Specimen Contract applicable Schedules (in addition to Schedules 1, 2, 3,4, & 5) (Note 11) | Additional Information
RW15301 | Primary | Absolute | AAS, Firefighter & Cargo transport, Regular Hover Exit, Firebombing, Burning. (note 13) | ROTARY WING | Type 3 | Horsham helipad, Victoria (note A) | Bucket | Required | Wet-B | 14 weeks | Dec-Mar | Schedules A & B | This Service requires a specific configuration to support regular 'hover exit' operations. See Section 2.1 of Part B in Invitation to Tender document.
RW15302 | Primary | Absolute | AAS, NVG, FLIR, Firefighter & Cargo transport, Burning, Firebombing (optional) (note 13 & 16) | ROTARY WING | Type 3 | Moorabbin Airport, Victoria | Bucket (optional) | Required | Wet-B | 14 weeks | Dec-Mar | Schedules A, B & C | This Service requires a specific configuration to support regular 'aerial intelligence gathering' operations. See Section 2.3 of Part B in Invitation to Tender document. This Service optionally requires a specific configuration to support regular 'night vision goggle' operations. See Section 2.7 of Part B in Invitation to Tender document.
RW15303 | Primary | Absolute | AAS, Firefighter & cargo transport, Firebombing, Burning. (note 13) | ROTARY WING | Type 3 | North East Victoria (note B) | Bucket | Required | Wet-B | 14 weeks | Dec-Mar | Schedules A & B
RW15304 | Primary | Absolute | AAS, Firefighter & Cargo transport, FLIR, Firebombing, Burning. (note 13 & 16) | ROTARY WING | Type 3 | East Gippsland, Victoria (note C) | Bucket | Required | Wet-B | 14 weeks | Dec-Mar | Schedules A, B & C
RW15305 | Primary | Absolute | AAS, Firefighter & Cargo transport, Firebombing, Burning. (note 13) | ROTARY WING | Type 3 | Bendigo Airport, Victoria | Bucket | Required | Wet-B | 14 weeks | Dec-Mar | Schedules A & B
RW15307 | Primary | Absolute | Aerial intelligence gathering, AAS, Burning (preferred), NVG (optional), Firebombing (optional). (notes 13, 15 & 16) | ROTARY WING | Type 3 | Moorabbin Airport, Victoria | Bucket (optional) | Required | Wet-B | 14 weeks | Dec-Mar | Schedules A (optional), B & C | This Service requires a specific configuration to support regular 'aerial intelligence gathering' operations. See Section 2.3 of Part B in Invitation to Tender document. This Service optionally requires a specific configuration to support regular 'night vision goggle' operations. See Section 2.7 of Part B in Invitation to Tender document.
RW15310 | Primary | Absolute | AAS, Firefighter & Cargo transport, Firebombing, Burning. (note 13) | ROTARY WING | Type 3 | Clearwater helibase, Colac, Victoria (note D) | Bucket | Required | Wet-B | 12 weeks | Dec-Mar | Schedules A & B
RW15311 | Primary | Absolute | AAS, Firefighter & Cargo transport, Firebombing, Burning. (note 13) | ROTARY WING | Type 3 | Walsh's airstrip, Mansfield, Victoria (note E) | Bucket | Required | Wet-B | 12 weeks | Dec-Mar | Schedules A & B
RW15312 | Primary | Absolute | AAS, Firefighter & Cargo transport, FLIR, Firebombing, Burning. (note 13 & 16) | ROTARY WING | Type 3 | Outer Eastern Melbourne (note F) | Bucket | Required | Wet-B | 14 weeks | Dec-Mar | Schedules A, B & C
RW15327 | Primary | Absolute | Firebombing, Firefighter & Cargo transport (optional), AAS platform (optional), Burning (optional). (notes 12 & 13) | ROTARY WING | Type 2 or 3 | Benalla Airport, Victoria | Tank | Optional (note 12) | Wet-A | 14 weeks | Dec-Mar | Schedules A, B (optional) and F
RW15328 | Primary | Absolute | Firebombing, Firefighter & Cargo transport (optional), AAS platform (optional), Burning (optional). (notes 12 & 13) | ROTARY WING | Type 2 or 3 | Shepparton Airport, Victoria | Tank | Optional (note 12) | Wet-A | 14 weeks | Dec-Mar | Schedules A, B (optional) and F
RW15329 | Primary | Absolute | Firebombing, Firefighter & Cargo transport (optional), AAS platform (optional), Burning (optional). (notes 12 & 13) | ROTARY WING | Type 2 or 3 | Latrobe Valley Airport, Victoria | Bucket or Tank | Optional (note 12) | Wet-A | 10 weeks | Dec-Mar | Schedules A, B (optional) and F
RW15330 | Primary | Absolute | Firebombing, Firefighter & Cargo transport (optional), AAS platform (optional), Burning (optional). (notes 12 & 13) | ROTARY WING | Type 2 or 3 | Ovens helibase, Victoria (note H) | Bucket or Tank | Optional (note 12) | Wet-A | 10 weeks | Dec-Mar | Schedules A, B (optional) and F
RW15331 | Primary | Absolute | Firebombing, Rappel, Firefighter & Cargo transport | ROTARY WING | Type 2 | Outer Eastern Melbourne (note F) | Tank (note 14) | Required | Wet-A | 14 weeks | Dec-Mar | Schedules A, E and F | This Service requires a specific configuration to support regular 'Rappel' operations. See Section 2.5 of Part B in Invitation to Tender document.
RW15332 | Primary | Absolute | Firebombing, Rappel, Firefighter & Cargo transport | ROTARY WING | Type 2 | Ovens helibase, Victoria (note H) | Tank (note 14) | Required | Wet-A | 14 weeks | Dec-Mar | Schedules A, E and F | This Service requires a specific configuration to support regular 'Rappel' operations. See Section 2.5 of Part B in Invitation to Tender document.
RW15333 | Primary | Absolute | Firebombing, Rappel, Firefighter & Cargo transport | ROTARY WING | Type 2 | Heyfield helibase, Victoria (note J) | Tank (note 14) | Required | Wet-A | 14 weeks | Dec-Mar | Schedules A, E and F | This Service requires a specific configuration to support regular 'Rappel' operations. See Section 2.5 of Part B in Invitation to Tender document.
RW15334 | Primary | Absolute | Firebombing, Rappel (optional), Firefighter & Cargo transport (optional) | ROTARY WING | Type 2 | Outer Eastern Melbourne (note F) | Tank (note 14) or long line bucket | Optional | Wet-A | 14 weeks | Dec-Mar | Schedules A, E and F | It is optional that this Service has a specific configuration to support regular 'Rappel' operations. See Section 2.5 of Part B in Invitation to Tender document.
RW15335 | Primary | Absolute | Firebombing, Firefighter & Cargo transport | ROTARY WING | Type 2 | Bendigo Airport, Victoria | Tank | Required | Wet-A | 14 weeks | Dec-Mar | Schedules A and F
RW15337 | Primary | Absolute | Firebombing, Rappel (preferred), Firefighter & Cargo transport (preferred) | ROTARY WING | Type 2 | Mangalore / Seymour area, Victoria (note K) | Tank (preferred) (note14) or bucket | Preferred | Wet-A | 14 weeks | Dec-Mar | Schedules A and F | It is preferred that this Service has a specific configuration to support regular 'Rappel' operations. See Section 2.5 of Part B in Invitation to Tender document.
RW15338 | Secondary | Absolute | Firebombing, Firefighter & Cargo transport | ROTARY WING | Type 2 | North West Victoria (moving NOB) (note G) | Tank (preferred) or long line bucket | Required | Wet-A | 6 weeks (note 17) | Oct-Dec | Schedules A and F | The NOB for this Service would normally commence in the Sea Lake area and move south east with the risks associated with crop harvesting activity. This Service could then dovetail with any other Type 2 Service starting in December to effectively provide a 20+ week Service Period with multiple NOBs.
RW15339 | Primary | Absolute | Firebombing, Firefighter & Cargo transport | ROTARY WING | Type 2 | Latrobe Valley Airport, Victoria | Tank | Required | Wet-A | 14 weeks | Dec-Mar | Schedules A and F
RW15351 | Primary | Partial | AAS, Firefighter & Cargo transport, Burning, Firebombing. | ROTARY WING | Type 3 | Adelaide Metropolitan Area (note L) | Bucket | Required | Wet-B | 8 weeks (note 18) | Oct-May | Schedules A, B and F
RW15352 | Primary | Absolute | Firebombing, Winching, Firefighter & Cargo transport. | ROTARY WING | Type 2 or 3 | Hume helibase ACT (note M) | Tank (preferred) or bucket | Required | Wet-A | 12 weeks | Nov-Feb | Schedules A, D and F

## Notes - Services
Service Notes
Note | Service Application | Note | Quick Reference (the notes below are for explanation purposes only)
1 | All | Refer to the ITT document for further detail on types of contract | Primary Contract: A contract where at least one Service Period, of a defined minimum length, is guaranteed in each year of the Contract Period. Service Periods may be extended beyond the minimum length in any year. Secondary Contract: A contract where a Service Period is only activated in any given year of the Contract Period by advance notice to the Contractor. It is possible that no Service Periods will be activated during the life of the Contract. Service Periods, if activated, will be of the specified minimum length of time (unless otherwise agreed).
2 | All | Refer to the ITT document for detail on types of Availability | Absolute Availability: During any Service Period the aircraft services are required to be immediately available (this effectively precludes the aircraft being used for work for other clients during that period). Generally Parallel to “Exclusive Use” in some other countries. Partial Availability: The aircraft services are only required to be standing by, or to operate, at certain times during the Service Period as notified in advance to the Contractor. Normally this will coincide with periods of high fire risk or fire activity or other emergency activities. In turn this may allow the Contractor more flexibility with crewing and the ability to utilise the aircraft or crew for other non-contract activities during lower activity periods.
3 | All | Main role(s) of Service. Other roles may be required. Note that the main role(s) determines which Schedule(s) of the Specimen Contract will apply. | Where (optional) appears after a role this means it is optional that this service can perform this particular role. Where (preferred) appears after a role this means it is preferred that this service can perform this particular role. Where (strongly preferred) appears after a role this means it is strongly preferred that this service can perform this particular role.
4 | All | Refer NAFC Standards PR-001: Categorisation of Rotary-Wing Aircraft used for Firebombing Operations and PR-002: Categorisation of Fixed-Wing Aircraft used for Firebombing Operations, for definitions of aircraft types. | See also Section 5.4 of Part A of the ITT document for information regarding how different aircraft Types will be evaluated. In summary: * Where a particular Type is specified, a “higher” Type may be tendered but it will be evaluated as if it were the Type specified in this Table. * Where more than one Type is specified, tenders will be evaluated according to the actual Type(s) tendered
5 | All | Refer to the ITT document for further detail on Nominated Operational Bases (NOB). Also refer to relevant Location Notes | In some instances an actual location for the NOB is specified. Any tenders for these Services should tender using the specified NOB. For other Services, a general area is provided. For these Services the tenderer may propose any suitable NOB within the general area specified. It is recommended that the tenderer proposes the NOB from which they would most efficiently provide the Service. Where a general area is specified, these should not be read as having particular boundaries or as representing defined local government or other administrative regions. Boundaries are not firm and a suitable NOB could be located anywhere in the general area. Further guidance regarding locations for NOBs is provided in the Location Notes.
6 | All | Refer to the ITT document for more detail on delivery systems, and to NAFC Standard OPS-001: Approval of Firebombing Delivery Systems. | “Tank” means a fixed tank or hopper. "Bucket" means a specialised aerial firefighting bucket suspended on a cable. “(Bucket)” means a bucket provided as an ancillary capability (refer to the Specimen Contract, Schedule B). “Long line bucket” means a bucket meeting the requirements for long-line buckets in the Specimen Contract Schedule A. “Tank or bucket” means that either option is acceptable and will be treated with equal weight in the evaluation process unless otherwise noted. “Tank (preferred) or bucket” means that either option is acceptable and however the tank will be treated with greater weight in the evaluation process.
7 | All requiring passenger carriage | For more detail on passenger carriage, refer to the ITT document and to NAFC Standard PR 003: Definition of Passenger Carrying Capability – Firefighting Aircraft. “Charter” equals the rules that CASA has in place at any point in time for non-scheduled carriage of passengers for hire and reward in small or large aircraft, as applicable. | If passenger carriage is required, aircraft must have a Standard Airworthiness Certificate (or “dual” certificate, if applicable) and the Contractor must have Charter AOC for the aircraft. If passenger carriage is not required, a Special (e.g. Restricted or Experimental category) Airworthiness Certificate is normally acceptable. | This Service requires a specific configuration to support regular 'hover exit' operations. See Section 2.1 of Part B in Invitation to Tender document.
8 | All | Refer to the ITT document (Part B section 3.1) and Contract definitions for more detail on refuelling requirements. Note that while Wet-A fuelling is being specified for some Services at this stage of the tender, this may be substituted for Wet-B fuelling in the pricing stage | In summary: Wet-A Hire: The Contractor provides all fuel (and other consumables required for operation of aircraft) and provides mobile self-contained refuelling support. Wet-B Hire: The Contractor provides all fuel (and other consumables required for operation of aircraft), including at the NOB, but mobile refuelling facility is not required (but may be offered as a supplementary capability). Dry Hire: The NAFC Member meets the cost of fuel. The Contractor is responsible for other consumables. Mobile fuel support is not required (but may be offered as a supplementary capability). | This Service requires a specific configuration to support regular 'aerial intelligence gathering' operations. See Section 2.3 of Part B in Invitation to Tender document. This Service optionally requires a specific configuration to support regular 'night vision goggle' operations. See Section 2.6 of Part B in Invitation to Tender document.
9 | All | Refer to Section 1.4 of part B of the ITT document for more detail on Service Periods. This is the minimum length of Service Period in any contract year (or, in the case of Secondary Contracts, if a Service Period actually occurs). | For Services with a "Burning" role also see note 13 below and ITT document regarding service period for burning operations
10 | All | Approximate timing of the occurrence of the Service Period in any contract year. This is indicative only, for planning purposes. | For Services with a "Burning" role also see note 13 below and ITT document regarding Service Periods for burning operations
11 | All | Indicates which Schedules in the Specimen Contract that apply to each Service. | Schedules 1 to 5 apply to all Services. Each of Schedules A to F in the Specimen Contract apply only to certain Services. This column specifies which of the Schedules A to F will apply to each Service listed. Where Schedules A to F relate to an optional or preferred roles the applicability of the Schedules will depend on whether the optional or preferred role is engaged.
12 | RW15327 RW15328 RW15329 RW15330 | The primary role for these Services is Firebombing. If tendering Type 3 helicopters AAS, Burning, Firefighter & Cargo transport and Passenger Carriage is strongly preferred. The Service role of "Burning" will only be considered for Type 3 helicopters | The intent of the 'optional' and 'preferred' statements here is to allow normal or restricted category Type 2 helicopters to be tendered alongside normal category Type 3 helicopters for these Services. For Type 3 helicopters it is strongly preferred that they are equipped and able to perform AAS Platform, Burning and Firefighter & Cargo transport roles.
13 | RW15301 RW15302 RW15303 RW15304 RW15305 RW15307 RW15310 RW15311 RW15312 RW15327 RW15328 RW15329 RW15330 | Refer to Section 2.6 of part B ofthe ITT document for further detail on aircraft configuration, equipment and Service Periods required for "Burning" (Aerial Ignition) | Type 3 Helicopters required to conduct "Burning" (Aerial Ignition) operations are required to be configured to use Member supplied "Aerial Incendiary Machine" and/or "Aerial Drip Torch" equipment. Type 3 Helicopters required to conduct "Burning" (Aerial Ignition) operations may be required to be available for a partial availability period in spring and/or autumn burning seasons. See the ITT document (Part B section 1.4) for more details
14 | RW15331 RW15332 RW15333 RW15334 RW15337 | Firebombing tanks on aircraft equipped for rappel operations must be compatible with all requirements of rappel operations. | Details of rappel requirements are found in Section 1.11 of Part B in Invitation to Tender document.
15 | RW15307 | If NVG option is taken up then Burning role would become required | Aircraft undertaking Night Vision Goggle operations are typically deployed to undertake aerial observation and "Burning" (Aerial Ignition) roles. Tenderers should therefore ensure that aircraft tendered for NVG roles are also configured to meet Air Attack Supervision and "Burning" (Aerial Ignition) role requirements.
16 | RW15302 RW15304 RW15307 RW15312 | For more information regarding carriage of FLIR or AIG equipment refer to the ITT document. | This Service requires the carriage and operation of a Wescam MX10 camera and video down link equipment. Tenders may propose to utilise Member owned equipment or supply their own. Tenderers may propose to supply personnel to operate the equipment.
17 | RW15338 | As a Secondary Service this Service may not be taken up if the seasonal requirements do not require it. When this Service is taken up a minimum Service Period of 6 weeks is expected. The NOB for this Service would normally commence in the Sea Lake area and move south east with the risks associated with crop harvesting activity. It is anticipated that this Service could then dovetail with any other Type 2 RW Service starting in December to effectively provide a 20+ week Service Period with multiple NOBs. | Refer to Section 1.3 of part B of the ITT document for more information
18 | RW15351 | This Partial Availability Service is only required to be standing by, or to operate, at certain times during the Service Period as notified in advance to the Contractor. Tenderers may propose Partial Availability arrangements including advance notice to commitment, minimum number of days of commitment, etc. More favourable arrangements will be treated with greater weight in the evaluation process. | Also see Note 2 Refer to clause 3 of Schedule 2 of the Specimen Contract for more information

## Notes - Locations
Location Notes
Note | Service Application | Note | Quick Reference
A | RW15301 | The Horsham helipad, Victoria is located within the DELWP workcentre, 110 Natimuk Rd, Horsham. | (Horsham helipad: -36.722°, 142.173°)
B | RW15303 | North East Victoria - generally includes the BoM forecast districts of North East Victoria, the eastern part of the Victorian Northern Country district and the south eastern parts of the NSW Riverina district. | This note is provided as broad, general guidance only. Boundaries are not firm. Proposed NOBs outside the general areas listed will still be considered. BoM means Bureau of Meteorology. Refer to http://www.bom.gov.au/vic/forecasts/map.shtml
C | RW15304 | East Gippsland Victoria - generally includes the BoM forecast districts of East Gippsland Victoria. | This note is provided as broad, general guidance only. Boundaries are not firm. Proposed NOBs outside the general areas listed will still be considered. BoM means Bureau of Meteorology. Refer to http://www.bom.gov.au/vic/forecasts/map.shtml
D | RW15310 | Clearwater helibase, Colac, Victoria is located in the yard of Clearwater Logging & Transport at 88 Forest Street South, Colac East. This site is also the NOB for a NAFC contracted Sikorsky S61 fire fighting helicopter. | (Clearwater helibase: -38.343°,143.609°)
E | RW15311 | Walsh's airstrip, Mansfield, Victoria is located at the airbase on Walsh's Airstrip 90 Mansfield – Woods Point Rd [C511] (also known as the Jamieson Rd), Mansfield. This site is also the NOB for a NAFC contracted Sikorsky S61 fire fighting helicopter. | (Walsh's Airstrip: -37.079°, 146.123°)
F | RW15312 RW15331 RW15334 | Outer Eastern Melbourne, Victoria - generally includes the area of and surrounding the Dandenong Ranges and the lower Yarra Valley. Existing agency helipads in the area include Parks Victoria Olinda Depot and Melbourne Water Healesville Depot. These sites are listed for reference only . Other locations may be acceptable. | This note is provided as broad, general guidance only. Boundaries are not firm. Proposed NOBs outside the general areas listed will still be considered. Existing helipads are given for reference. (Healesville helipad: -37.644°,145.557°) (Olinda helipad: -37.859°,145.377°)
G | RW15338 | North West Victoria - The area required generally includes the eastern part BoM "Mallee" forecast area, and the western part of the "Northern Country" forecast area. This service is required to relocate its operational base to follow the fire risks associated with the spring cropping season. This service has in the past commenced in the Sea Lake area and shifted south and east as the service period continues. | This note is provided as broad, general guidance only. Boundaries are not firm. Proposed NOBs outside the general areas listed will still be considered. BoM means Bureau of Meteorology. Refer to http://www.bom.gov.au/vic/forecasts/map.shtml | This Service requires a specific configuration to support regular 'hover exit' operations. See Section 2.1 of Part B in Invitation to Tender document.
H | RW15330 RW15332 | Ovens helibase is located within the DELWP Ovens depot at 5338 Great Alpine Rd, Ovens, Victoria. | (Ovens helipad: -36.608°, 146.787°) | This Service requires a specific configuration to support regular 'aerial intelligence gathering' operations. See Section 2.3 of Part B in Invitation to Tender document. This Service optionally requires a specific configuration to support regular 'night vision goggle' operations. See Section 2.6 of Part B in Invitation to Tender document.
J | RW15333 | Heyfield helibase is located at the DELWP helipads on Licola Road (also known as the Heyfield-Jamieson Rd) Heyfield, Victoria 3858. | (Heyfield helibase -37.961°, 146.777°)
K | RW15337 | Mangalore / Seymour area, Victoria. This service is located to cover the area between other fire bombing services based at Mansfield, Bendigo, Shepparton and greater Melbourne area. While Mangalore airport is located centrally in this area other nearby locations may be considered. | This note is provided as broad, general guidance only. Boundaries are not firm. Proposed NOBs outside the general areas listed will still be considered.
L | RW15351 | Adelaide Metropolitan Area, generally includes the area of and surrounding the Adelaide Metropolitain Area and Mt Lofty ranges. It is most likely that on days of 'commitment' status this Service will be required to be located at SA CFS Airbase Woodside South Australia. | (Woodside Airbase -34.956°, 138.895°)
M | RW15352 | The Hume Helibase is located at ACT Rural Fire Service facilities at 10280 Monaro Hwy, Hume, ACT, 2620. The ACT RFS will make facilities available to Contractors at the Hume Helibase. | (Hume helibase: -35.378°, 149.171°)